## Worksheet
Id | Designator | Footprint | Quantity | Designation | Supplier and ref
1 | D2007 | D_0402_1005Metric | 1 | CG0402MLC-3.3LG |  | https://eu.mouser.com/datasheet/2/54/MLC-777442.pdf
2 | L603 | L_Coilcraft_LPS3314 | 1 | 2u2 |  | https://eu.mouser.com/datasheet/2/597/lps3314-1301810.pdf
3 | L602,L601 | L_Coilcraft_LPS4018 | 2 | 22u |  | https://eu.mouser.com/datasheet/2/597/lps4018-270702.pdf
4 | D2105 | LED_0402_1005Metric | 1 | BLUE
5 | TP931,TP933,TP930,TP932 | TestPoint_Pad_1.0x1.0mm | 4 | FD_CAN
6 | R2008,R2009,R1001,R1003,R20010,R2011,R1002 | R_0402_1005Metric | 7 | 22R 1% | ERJ-PA2F22R0X | https://industrial.panasonic.com/cdbs/www-data/pdf/RDO0000/AOA0000C331.pdf
7 | D1301,D1102,D1202,D1203,D1302,D1402,D1303,D1103,D1401,D1201,D1101 | D_SOD-523 | 11 | BAT41KFILM |  | https://eu.mouser.com/datasheet/2/389/bat41-1848934.pdf |  | `
8 | R1402,R1403,R606,R604,R602,R611,R608 | R_0603_1608Metric | 7 | 10k 1% | ERJ-PA3F1002V | https://industrial.panasonic.com/cdbs/www-data/pdf/RDO0000/AOA0000C331.pdf
10 | R2001,R2003,R2004,R2006,R2002,R2007 | R_0603_1608Metric | 6 | 100R 1% | ERJ-PA3F1000V | https://industrial.panasonic.com/cdbs/www-data/pdf/RDO0000/AOA0000C331.pdf
11 | R1103,R1203,R1303 | R_2512_6332Metric | 3 | 0m5 1% 2W | WSL2512L5000FEA18 | https://www.vishay.com/docs/31057/wslhigh.pdf
12 | R2110,R2104,R1801,R1005,R1701,R2103,R2105,R2106,R2101,R2108,R2102,R2109,R2107,R1004,R1702,R1902,R1802,R1602,R1601,R1603 | R_0402_1005Metric | 20 | 10k 1% | ERJ-PA2F1002X | https://industrial.panasonic.com/cdbs/www-data/pdf/RDO0000/AOA0000C331.pdf
13 | J2202 | Molex_PicoBlade_53048-0510_1x05_P1.25mm_Horizontal | 1 | Conn_01x05 |  | https://www.molex.com/en-us/products/part-detail/530480510?display=pdf
14 | D2004,D2001 | ESDR0524SMUTAG | 2 | ESDR0524SMUTAG |  | https://eu.mouser.com/datasheet/2/308/ESDR0524P_D-4507.pdf
15 | TP603,TP601,TP602 | TestPoint_Pad_1.0x1.0mm | 3 | +VBAT
16 | R1501,R2201,R609 | R_0603_1608Metric | 3 | 100k 1% | ERJ-PA3F1003V | https://industrial.panasonic.com/cdbs/www-data/pdf/RDO0000/AOA0000C331.pdf
17 | C810,C807,C2001,C1703,C1701,C2009,C2003,C2011,C1801,C1007,C1901,C802,C808,C1604,C2015,C1601 | C_0603_1608Metric | 16 | 4u7 16V X7R | GRM188Z71C475KE21D | https://eu.mouser.com/datasheet/2/281/1/GRM188Z71C475KE21_01A-1986016.pdf
18 | J2004,J2008,J2009,J2005 | Molex_PicoBlade_53048-0310_1x03_P1.25mm_Horizontal | 4 | Conn_01x03 |  | https://www.molex.com/en-us/products/part-detail/530480310?display=pdf
19 | R1102,R1202,R1201,R1302,R1101,R1301 | R_0603_1608Metric | 6 | 7R5 1% | ERJ-PA3F75R0V | https://industrial.panasonic.com/cdbs/www-data/pdf/RDO0000/AOA0000C331.pdf
20 | C1802,C2002,C806,C1902,C809,C1702,C804,C805,C803,C2010,C2012,C811,C1008,C2004,C1606,C1605,C2016,C1603,C1602 | C_0402_1005Metric | 19 | 100n 16V X7R | GCM155R71C104KA55D | https://eu.mouser.com/datasheet/2/281/1/GCM155R71C104KA55_01A-3142292.pdf
21 | U1901 | SOT-23-5 | 1 | DGD0216
23 | R1804,R1803 | R_0603_1608Metric | 2 | 60R4 1% 1/4W | ERJ-PA3F60R4V | https://industrial.panasonic.com/cdbs/www-data/pdf/RDO0000/AOA0000C331.pdf
24 | TP936,TP937,TP934,TP935 | TestPoint_Pad_1.0x1.0mm | 4 | RS485
25 | Q1901,Q2101,Q2102 | SOT-23 | 3 | PMV90ENER |  | https://assets.nexperia.com/documents/data-sheet/PMV90ENE.pdf
26 | TP914,TP919,TP923,TP920,TP924,TP917,TP916,TP918,TP915,TP925,TP926,TP922,TP921 | TestPoint_Pad_D1.0mm | 13 | DRIVER
27 | C1305,C1204,C1104,C503,C522,C538,C501,C521,C523,C539,C542,C524,C537,C534,C518,C516,C513,C535,C541,C514,C528,C502,C519,C509,C508,C517,C533,C527,C531,C536,C525,C506,C526,C505,C529,C504,C532,C540,C507,C530,C511,C512,C520,C510,C515 | C_1210_3225Metric | 45 | 4u7 100V X7R | CL32B475KCI6PJE | https://eu.mouser.com/datasheet/2/585/MLCC_Automotive-1837966.pdf
28 | C1003,C2018,C1002 | C_0402_1005Metric | 3 | 100n 100V X7R | GRM155R62A104KE14D | https://eu.mouser.com/datasheet/2/281/1/GRM155R62A104KE14_01A-1983860.pdf
29 | TP938 | TestPoint_Pad_1.0x1.0mm | 1 | FAN
30 | U1701 | SOIC-8_3.9x4.9mm_P1.27mm | 1 | SP3494 |  | https://eu.mouser.com/datasheet/2/146/sp3494-1816408.pdf
31 | D2002,D2003,D2006 | SOT-23-3 | 4 | DF3A5.6LFU,LF |  | https://eu.mouser.com/datasheet/2/408/DF3A5_6LFU_datasheet_en_20140301-1916066.pdf
32 | Q1102,Q1301,Q1101,Q1302,Q1201,Q1202 | SOP_ADVANCE | 6 | TPW1R306PL,L1Q |  | https://eu.mouser.com/datasheet/2/408/TPW1R306PL_datasheet_en_20191021-1915914.pdf
33 | D2102 | LED_0402_1005Metric | 1 | RED
35 | R1703,R1705 | R_0402_1005Metric | 2 | 390R 1% | ERJ-PA2F3900X | https://industrial.panasonic.com/cdbs/www-data/pdf/RDO0000/AOA0000C331.pdf
36 | C1011,C1012,C1013 | C_0402_1005Metric | 3 | 1n 16V X7R |  | CL05B103JO5NNWC | https://eu.mouser.com/datasheet/2/585/Samsung_MLCC_1837944-1929650.pdf
37 | J1301 | Pad_Square_Vias_6.5x6.5mm | 1 | PHASE_C
38 | C1010,C1005,C1009 | C_0402_1005Metric | 3 | 1u 16V X5R | GRT155R61C105KE01D | https://eu.mouser.com/datasheet/2/281/1/GRT155R61C105KE01_01A-3158073.pdf
39 | C1401,C1006,C1402,C1501,C2201 | C_0603_1608Metric | 5 | 100n 100V X7R | GCJ188R72A104KA01D | https://eu.mouser.com/datasheet/2/281/1/GCJ188R72A104KA01_02B-3140751.pdf
40 | D2101,D2103 | LED_0402_1005Metric | 2 | GREEN
41 | J1101 | Pad_Square_Vias_6.5x6.5mm | 1 | PHASE_A
42 | R1502 | R_0603_1608Metric | 1 | 4k7 1% | ERJ-PA3F4701V | https://eu.mouser.com/datasheet/2/281/1/GRT155R61C105KE01_01A-3158073.pdf | https://eu.mouser.com/datasheet/2/281/1/GRT155R61C105KE01_01A-3158073.pdf
43 | TH1401 | R_0603_1608Metric | 1 | 47k 1% NTC | NCU18WB473F60RB | https://eu.mouser.com/datasheet/2/281/NCU18WB473F60RB-1108656.pdf
44 | J1201 | Pad_Square_Vias_6.5x6.5mm | 1 | PHASE_B
46 | J2012,J2011 | Molex_PicoBlade_53048-0210_1x02_P1.25mm_Horizontal | 2 | Conn_01x02 | https://www.molex.com/en-us/products/part-detail/530480210?display=pdf
47 | TP928,TP927 | TestPoint_Pad_1.0x1.0mm | 2 | TEMP
48 | D2104 | LED_0402_1005Metric | 1 | YELLOW
49 | C1203,C1304,C1103 | C_1206_3216Metric | 3 | 100n 100V X7R | GCM319R72A104KA37D | https://eu.mouser.com/datasheet/2/281/1/GCM319R72A104KA37_01A-3145710.pdf
50 | R1901 | R_0402_1005Metric | 1 | 10R 1% | ERJ-PA2F10R0X | https://industrial.panasonic.com/cdbs/www-data/pdf/RDO0000/AOA0000C331.pdf
51 | FB801,F603,FB602,FB601 | L_0805_2012Metric | 4 | 1k @100MHz | BLM21PG102BH1D | https://www.murata.com/products/productdata/8798463819806/QNFA9131.pdf?1715657416000
52 | U801_901 | QFP50P1200X1200X160-64N | 1 | STM32G474RET6 | https://www.st.com/resource/en/datasheet/stm32g474cb.pdf
53 | SW2001 | SW_DPDT_CK_JS202011JCQN | 1 | CAS-220TA | https://eu.mouser.com/datasheet/2/972/cas-1628136.pdf
54 | R1704 | R_0402_1005Metric | 1 | 120R | ERJ-PA2F1200X | https://industrial.panasonic.com/cdbs/www-data/pdf/RDO0000/AOA0000C331.pdf
55 | U1001 | QFN50P600X600X80-41N-D | 1 | DRV8353FS | https://www.ti.com/lit/ds/symlink/drv8353f.pdf?ts=1733693368265&ref_url=https%253A%252F%252Fwww.ti.com%252Fproduct%252FDRV8353F
56 | C801 | C_0603_1608Metric | 1 | 1u 16V X7R | GCM188R71C105KA64J | https://eu.mouser.com/datasheet/2/281/1/GCM188R71C105KA64_04A-3143889.pdf
58 | D2106 | LED_0402_1005Metric | 1 | ORAGNGE
59 | J2001 | Molex_PicoBlade_53048-0710_1x07_P1.25mm_Horizontal | 1 | Conn_01x07
60 | C1001,C2017 | C_0805_2012Metric | 2 | 2u2 100V X7R | C2012X7R2A225K125AC | https://product.tdk.com/system/files/dam/doc/product/capacitor/ceramic/mlcc/catalog/mlcc_commercial_midvoltage_en.pdf
61 | TP929 | TestPoint_Pad_1.0x1.0mm | 1 | BATEERY
62 | U1801 | SOIC-8_3.9x4.9mm_P1.27mm | 1 | TCAN330 | https://www.ti.com/lit/ds/symlink/tcan330g.pdf?ts=1733745848712&ref_url=https%253A%252F%252Feu.mouser.com%252F
63 | TP703,TP613,TP614,TP615,TP704 | TestPoint_Pad_1.0x1.0mm | 5 | GND
64 | TP610,TP609 | TestPoint_Pad_1.0x1.0mm | 2 | +5V
65 | TP608,TP607 | TestPoint_Pad_1.0x1.0mm | 2 | +12V
66 | C609,C617,C611,C602,C603,C601,C610,C618 | C_1210_3225Metric | 8 | 2u2 100V X7R | GCJ32DR72A225MA01L | https://eu.mouser.com/datasheet/2/281/1/GCJ32DR72A225MA01_02B-3140924.pdf
67 | C620,C614,C612,C606,C604 | C_0805_2012Metric | 5 | 100n 100V X7R | GCD21BR72A104KA01L | https://search.murata.co.jp/Ceramy/image/img/A01X/G101/ENG/GCD21BR72A104KA01-01A.pdf
68 | U1601 | SOP65P640X120-14N | 1 | ASS5047P | https://www.mouser.com/datasheet/2/588/AS5047P_DS000324_2-00-1843440.pdf
69 | TP912,TP911,TP913,TP904,TP908,TP907,TP902,TP910,TP909,TP905,TP901,TP906,TP903 | TestPoint_Pad_1.0x1.0mm | 13 | AUX
70 | R601,R605 | R_0603_1608Metric | 2 | 140k 1% | ERJ-1GNF1403C | https://industrial.panasonic.com/cdbs/www-data/pdf/RDA0000/AOA0000C304.pdf
71 | TP611,TP612 | TestPoint_Pad_1.0x1.0mm | 2 | +3V3
72 | C615, C607 | C_1210_3225Metric | 2 | 22u 25V X7R | CL32B226KAJNNWE | https://eu.mouser.com/datasheet/2/585/MLCC-1837944.pdf
73 | U602,U601 | LMR36506MSC5RPERQ1 | 2 | LMR36506-Q1 |  | https://www.ti.com/lit/ds/symlink/lmr36506-q1.pdf?ts=1733741260960&ref_url=https%253A%252F%252Fwww.ti.com%252Fproduct%252FLMR36506-Q1
74 | J402,J401 | AMASS_XT60PW-F_1x02_P7.20mm_Horizontal | 2 | XT60 |  | https://eu.mouser.com/datasheet/2/813/xt60-2490175.pdf
75 | U701 | SOT-23-5 | 1 | LP2992 |  | https://www.ti.com/lit/ds/symlink/lp2992.pdf?ts=1733683293546&ref_url=https%253A%252F%252Fwww.mouser.de%252F
76 | R603,R607 | R_0603_1608Metric | 2 | 0R | ERJ-H3G0R00V | https://www.mouser.com/catalog/specsheets/Panasonic_01052021_Resistor_Thick_FIlm_HI_Temp_ERJ_Hxx%20Series.pdf
77 | U1602 | SOP65P640X120-14N | 1 | AS5048B
78 | C613,C605 | C_0805_2012Metric | 2 | 1u 50V X7R | GCM21BR71H105KA03K | https://eu.mouser.com/datasheet/2/281/1/GCM21BR71H105KA03_01A-3145453.pdf
79 | C703,C623,C702 | C_0805_2012Metric | 3 | 100n 25V X7R | GCM21BR71E104KA37L | https://ds.murata.co.jp/simsurfing/mlcc.html?partnumbers=%5B%22GCM21BR71E104KA37%22%5D&oripartnumbers=%5B%22GCM21BR71E104KA37L%22%5D&rgear=suaykx&rgearinfo=com
80 | TP701,TP702 | TestPoint_Pad_1.0x1.0mm | 2 | +3V3A
81 | TP606 | TestPoint_Pad_1.0x1.0mm | 1 | VIN_12V
82 | C619 | C_1210_3225Metric | 1 | 10u 25V X7R | CL32B106KAJVPNE | https://eu.mouser.com/datasheet/2/585/MLCC_Automotive-1837966.pdf
83 | C701 | C_0805_2012Metric | 1 | 2u2 16V X7R | CL21B225KOFVPNE | https://eu.mouser.com/datasheet/2/585/MLCC_Automotive-1837966.pdf
84 | C622 | C_1210_3225Metric | 1 | 22u 16V X7R | CL32B226KOJVPJE | https://eu.mouser.com/datasheet/2/585/MLCC_Automotive-1837966.pdf
85 | TP604 | TestPoint_Pad_1.0x1.0mm | 1 | VIN_3V3
86 | C616, C608 | C_0603_1608Metric | 2 | 100n 25V X7R | CL10B104KA8VPJC | https://eu.mouser.com/datasheet/2/585/MLCC_Automotive-1837966.pdf
87 | TP605 | TestPoint_Pad_1.0x1.0mm | 1 | VIN_5V
88 | D401,D402 | D_SMB | 2 | SMBJ51CA-E3/52
89 | R610 | R_0603_1608Metric | 1 | 9k9 1% | RK73G1JTTD9091C | https://www.koaspeer.com/pdfs/RK73G.pdf
90 | C704 | C_0805_2012Metric | 1 | 4u7 16V X7R | CL21B475KOQVPJE | https://eu.mouser.com/datasheet/2/585/MLCC_Automotive-1837966.pdf
93 | U603 | SON50P200X200X80-9N | 1 | TPS62172 |  | https://www.ti.com/lit/ds/symlink/tps62172.pdf?ts=1733746077237&ref_url=https%253A%252F%252Feu.mouser.com%252F